## Sheet1
REGISTER ADDRESS
R=Read, W=Write
Address | Pre 3.0 | 3.0 | 3.1 | R | W
0 | x | x | x | * |  | Inputs, bits 0-15 [BBBBBBBBTTxxxxxx] x=undef, T=tool, B=box
1 | x | x | x | * | * | Outputs, bits 0-15 [BBBBBBBBTTxxxxxx] x=undef, T=tool, B=box
2 | x | x | x |  | * | SetOutputsBitsMask 0-15 [BBBBBBBBTTxxxxxx] x=undef, T=tool, B=box
3 | x | x | x |  | * | ClearOutputsBitsMask 0-15 [BBBBBBBBTTxxxxxx] x=undef, T=tool, B=box
4 | x | x | x | * |  | Analog input 0 (0-65535)
5 | x | x | x | * | * | Analog input 0 domain e {0=current[mA], 1=voltage[mV]}
6 | x | x | x | * |  | Analog input 1 (0-65535)
7 | x | x | x | * | * | Analog input 1 domain e {0=current[mA], 1=voltage[mV]}
8 | x | x | x | * |  | Analog input 2 (tool) (0-65535)
9 | x | x | x | * | * | Analog input 2 (tool) domain e {0=current[mA], 1=voltage[mV]}
10 | x | x | x | * |  | Analog input 3 (tool) (0-65535)
11 | x | x | x | * | * | Analog input 3 (tool) range e {0=current[mA], 1=voltage[mV]}
16 | x | x | x | * | * | Analog output 0 output (0-65535)
17 | x | x | x | * | * | Analog output 0 output domain e {0=current[mA], 1=voltage[mV]}
18 | x | x | x | * | * | Analog output 1 output (0-65535)
19 | x | x | x | * | * | Analog output 1 output domain {0=current[mA], 1=voltage[mV]}
20 | x | x | x | * | * | Tool output voltage (V) e {0V, 12V, 24V}
21 | x | x | x | * |  | Tool digital input bits
22 | x | x | x | * | * | Tool digital output bits
24 | x | x | x | * |  | Euromap67 input bits (0-15)
25 | x | x | x | * |  | Euromap67 input bits (16-32)
26 | x | x | x | * |  | Euromap67 output bits (0-15) (read only!)
27 | x | x | x | * |  | Euromap67 output bits (16-32) (read only!)
28 | x | x | x | * |  | Euromap 24V voltage
29 | x | x | x | * |  | Euromap 24V current
30 | - | x | x | * |  | Configurable inputs, bits [BBBBBBBBxxxxxxxx] x=undef, T=tool, B=box
31 | - | x | x | * | * | Configurable outputs, bits [BBBBBBBBxxxxxxxx] x=undef, T=tool, B=box
32 | - | x | x |  | * | Bit mask configurable outputs, bits [BBBBBBBBxxxxxxxx] x=undef, T=tool, B=box
33 | - | x | x |  | * | Clear configurable outputs, bits [BBBBBBBBxxxxxxxx] x=undef, T=tool, B=box
34-127 | x | x | x |  |  | Reserved for future system variables
128-255 | x | x | x | * | * | General purpose 16 bit registers
256- | x | x | x | * |  | Robot state
512- | x | x | x | * |  | Reserved
768- | x | x | x | * |  | Tool states
1024- | x | x | x | * |  | Reserved
2048- | x | x | - | * |  | RT Machine control
Robot state
256 | x | x | x |  |  | Controller version high nuber
257 | x | x | x |  |  | Controller version low number
258 | x | x | x |  |  | Robot mode:
[6 empty] | CB3 and 3.1: | Disconnected=0, Confirm_safety=1, Booting=2, Power_off=3, Power_on=4, Idle=5, Backdrive=6, Running=7
[6 empty] | CB2: | No_controller=-1, Running=0, Freedrive=1,Ready=2, Initializing=3, Security_stoppde=4, Emergency_stopped=5, Fault=6, Not_connected=8, Shoutdown=9
260 | x | x | x |  |  | isPowerOnRobot
261 | x | x | x |  |  | isSecurityStopped
262 | x | x | x |  |  | isEmergencyStopped
263 | x | x | x |  |  | isTeachButtonPressed
264 | x | x | x |  |  | isPowerPuttonPressed
265 | x | x | x |  |  | isSafetySignalSuchThatWeShouldStop
270 | x | x | x |  |  | Base joint angle (in mrad)
271 | x | x | x |  |  | Shoulder joint angle (in mrad)
272 | x | x | x |  |  | Elbow joint angle (in mrad)
273 | x | x | x |  |  | Wrist1 joint angle (in mrad)
274 | x | x | x |  |  | Wrist2 joint angle (in mrad)
275 | x | x | x |  |  | Wrist3 joint angle (in mrad)
280 | x | x | x |  |  | Base joint angle velocity (in mrad/s)
281 | x | x | x |  |  | Shoulder joint angle velocity (in mrad/s)
282 | x | x | x |  |  | Elbow joint angle velocity (in mrad/s)
283 | x | x | x |  |  | Wrist1 joint angle velocity (in mrad/s)
284 | x | x | x |  |  | Wrist2 joint angle velocity (in mrad/s)
285 | x | x |  |  |  | Wrist3 joint angle velocity (in mrad/s)
290 | x | x | x |  |  | Base joint current (in mA)
291 | x | x | x |  |  | Shoulder joint current (in mA)
292 | x | x | x |  |  | Elbow joint current (in mA)
293 | x | x | x |  |  | Wrist1 joint current (in mA)
294 | x | x | x |  |  | Wrist2 joint current (in mA)
295 | x | x | x |  |  | Wrist3 joint current (in mA)
300 | x | x | x |  |  | Base joint temperature (in C)
301 | x | x | x |  |  | Shoulder joint temperature (in C)
302 | x | x | x |  |  | Elbow joint temperature (in C)
303 | x | x | x |  |  | Wrist1 joint temperature (in C)
304 | x | x | x |  |  | Wrist2 joint temperature (in C)
305 | x | x | x |  |  | Wrist3 joint temperature (in C)
Joint modes From version 1.7
310 | x | x | x |  |  | Base joint mode
311 | x | x | x |  |  | Shoulder joint mode
312 | x | x | x |  |  | Elbow joint mode
313 | x | x | x |  |  | Wrist1 joint mode
314 | x | x | x |  |  | Wrist2 joint mode
315 | x | x | x |  |  | Wrist3 joint mode
List of Joint Modes:
JOINT_SHUTTING_DOWN_MODE = 236;
JOINT_PART_D_CALIBRATION_MODE = 237;
JOINT_BACKDRIVE_MODE = 238;
JOINT_POWER_OFF_MODE = 239;
JOINT_NOT_RESPONDING_MODE = 245;
JOINT_MOTOR_INITIALISATION_MODE = 246;
JOINT_BOOTING_MODE = 247;
JOINT_PART_D_CALIBRATION_ERROR_MODE = 248;
JOINT_BOOTLOADER_MODE = 249;
JOINT_CALIBRATION_MODE = 250;
JOINT_FAULT_MODE = 252;
JOINT_RUNNING_MODE = 253;
JOINT_IDLE_MODE = 255;
320 | - | - | x |  |  | Base joint revolution count (number of full turns, typically 0 or 1)
321 | - | - | x |  |  | Shoulder joint revolution count
322 | - | - | x |  |  | Elbow joint revolution count
323 | - | - | x |  |  | Wrist1 joint revolution count
324 | - | - | x |  |  | Wrist2 joint revolution count
325 | - | - | x |  |  | Wrist3 joint revolution count
TCP
400 | x | x | x |  |  | TCP-x in tenth of mm (in base frame)
401 | x | x | x |  |  | TCP-y in tenth of mm (in base frame)
402 | x | x | x |  |  | TCP-z in tenth of mm (in base frame)
403 | x | x | x |  |  | TCP-rx in mrad (in base frame)
404 | x | x | x |  |  | TCP-ry in mrad (in base frame)
405 | x | x | x |  |  | TCP-rz in mrad (in base frame)
410 | x | x | x |  |  | TCP-x speed in mm/s (in base frame)
411 | x | x | x |  |  | TCP-y speed in mm/s (in base frame)
412 | x | x | x |  |  | TCP-z speed in mm/s (in base frame)
413 | x | x | x |  |  | TCP-rx speed in mrad/s (in base frame)
414 | x | x | x |  |  | TCP-ry speed in mrad/s (in base frame)
415 | x | x | x |  |  | TCP-rz speed in mrad/s (in base frame)
420 | x | x | x |  |  | TCP-x offset in mm (in tool frame)
421 | x | x | x |  |  | TCP-y offset in mm (in tool frame)
422 | x | x | x |  |  | TCP-z offset in mm (in tool frame)
423 | x | x | x |  |  | TCP-rx offset in mrad (in tool frame)
424 | x | x | x |  |  | TCP-ry offset in mrad (in tool frame)
425 | x | x | x |  |  | TCP-rz offset in mrad (in tool frame)
450 | x | x | x |  |  | Robot current (in mA)
451 | x | x | x |  |  | I/O current (in mA)
768 | x | x | x |  |  | Tool state
769 | x | x | x |  |  | Tool temperature (in C)
770 | x | x | x |  |  | Tool current (in mA)
GUI state
1024 | x | x | x |  |  | Reserved
RTMachine
2048 | x | x | - |  | * | Split time (latches the actual time to the registers 2049-2053) calculates the time from last time the controller was restarted
2049 | x | x | - | * |  | Milliseconds
2050 | x | x | - | * |  | Seconds
2051 | x | x | - | * |  | Minutes
2052 | x | x | - | * |  | Hours
2053 | x | x | - | * |  | Days
COIL ADDRESS
Address | Pre 3.0 | 3.0 | 3.1 | R | W
0-15 | x | x | x | * |  | Inputs, bits 0-15 [BBBBBBBBTTxxxxxx] x=undef, T=tool, B=box
16-31 | x | x | x | * | * | Outputs, bits 0-15 [BBBBBBBBTTxxxxxx] x=undef, T=tool, B=box
32-47 | x | x | x |  | * | SetOutputsBitsMask 0-15 [BBBBBBBBTTxxxxxx] x=undef, T=tool, B=box
48-63 | x | x | x |  | * | ClearOutputsBitsMask 0-15 [BBBBBBBBTTxxxxxx] x=undef, T=tool, B=box
64-79 | x | x | x | * |  | Euromap67 input bits (0-15)
80-95 | x | x | x | * |  | Euromap67 input bits (16-32)
96-111 | x | x | x | * |  | Euromap67 output bits (0-15) (read only!)
112-127 | x | x | x | * |  | Euromap67 output bits (16-32) (read only!)
128-135 | x | x | x | * |  | Configurable inputs, bits [BBBBBBBBxxxxxxxx] x=undef, T=tool, B=box
136-143 | x | x | x | * | * | Configurable outputs, bits [BBBBBBBBxxxxxxxx] x=undef, T=tool, B=box
144-151 | x | x | x |  | * | Bit mask configurable outputs, bits [BBBBBBBBxxxxxxxx] x=undef, T=tool, B=box
152-159 | x | x | x |  | * | Clear configurable outputs, bits [BBBBBBBBxxxxxxxx] x=undef, T=tool, B=box
260 | x | x | x | * |  | isPowerOnRobot
261 | x | x | x | * |  | isProtectiveStopped
262 | x | x | x | * |  | isEmergencyStopped
263 | x | x | x | * |  | isTeachButtonPressed
264 | x | x | x | * |  | isPowerPuttonPressed
265 | x | x | x | * |  | isSafetySignalSuchThatWeShouldStop